## SummaryReportBody
Year | Month | Day | NOx | Total_PM25 | Brake_PM25 | Tire_PM25 | VOC | Unit | Year | Month | Day | NOx | Total_PM25 | Brake_PM25 | Tire_PM25 | VOC
2034 | 1 | 2 | 1032.53 | 31.22 | 15.944 | 7.238 | 946.504 | Kilograms/Day | 2034 | 1 | 2 | 1032530 | 31220 | 15944 | 7238 | 946504
2034 | 1 | 5 | 1353.906 | 44.751 | 32.787 | 11.281 | 1112.822 | Kilograms/Day | 2034 | 1 | 5 | 1353906 | 44751 | 32787 | 11281 | 1112822
2034 | 2 | 2 | 965.486 | 29.081 | 15.839 | 7.033 | 911.689 | Kilograms/Day | 2034 | 2 | 2 | 965486 | 29081 | 15839 | 7033 | 911689
2034 | 2 | 5 | 1321.581 | 43.59 | 32.711 | 11.319 | 1082.165 | Kilograms/Day | 2034 | 2 | 5 | 1321581 | 43590 | 32711 | 11319 | 1082165
2034 | 3 | 2 | 1114.165 | 33.366 | 18.434 | 8.419 | 958.447 | Kilograms/Day | 2034 | 3 | 2 | 1114165 | 33366 | 18434 | 8419 | 958447
2034 | 3 | 5 | 1413.33 | 46.454 | 36.275 | 12.466 | 1118.565 | Kilograms/Day | 2034 | 3 | 5 | 1413330 | 46454 | 36275 | 12466 | 1118565
2034 | 4 | 2 | 1078.98 | 34.223 | 19.724 | 8.92 | 1002.987 | Kilograms/Day | 2034 | 4 | 2 | 1078980 | 34223 | 19724 | 8920 | 1002987
2034 | 4 | 5 | 1344.377 | 46.656 | 37.033 | 12.755 | 1153.796 | Kilograms/Day | 2034 | 4 | 5 | 1344377 | 46656 | 37033 | 12755 | 1153796
2034 | 5 | 2 | 1064.718 | 38.292 | 19.963 | 9.002 | 1036.341 | Kilograms/Day | 2034 | 5 | 2 | 1064718 | 38292 | 19963 | 9002 | 1036341
2034 | 5 | 5 | 1338.929 | 52.344 | 37.788 | 13.021 | 1196.591 | Kilograms/Day | 2034 | 5 | 5 | 1338929 | 52344 | 37788 | 13021 | 1196591
2034 | 6 | 2 | 1014.881 | 38.718 | 20.285 | 9.181 | 1055.773 | Kilograms/Day | 2034 | 6 | 2 | 1014881 | 38718 | 20285 | 9181 | 1055773
2034 | 6 | 5 | 1254.481 | 52.06 | 38.012 | 13.092 | 1210.988 | Kilograms/Day | 2034 | 6 | 5 | 1254481 | 52060 | 38012 | 13092 | 1210988
2034 | 7 | 2 | 990.328 | 38.443 | 20.003 | 9.063 | 1105.469 | Kilograms/Day | 2034 | 7 | 2 | 990328 | 38443 | 20003 | 9063 | 1105469
2034 | 7 | 5 | 1223.663 | 51.838 | 37.757 | 12.993 | 1263.45 | Kilograms/Day | 2034 | 7 | 5 | 1223663 | 51838 | 37757 | 12993 | 1263450
2034 | 8 | 2 | 972.009 | 37.833 | 19.695 | 8.89 | 1073.467 | Kilograms/Day | 2034 | 8 | 2 | 972009 | 37833 | 19695 | 8890 | 1073467
2034 | 8 | 5 | 1221.159 | 51.792 | 37.647 | 12.96 | 1235.785 | Kilograms/Day | 2034 | 8 | 5 | 1221159 | 51792 | 37647 | 12960 | 1235785
2034 | 9 | 2 | 991.609 | 36.276 | 18.735 | 8.483 | 1034.352 | Kilograms/Day | 2034 | 9 | 2 | 991609 | 36276 | 18735 | 8483 | 1034352
2034 | 9 | 5 | 1287.046 | 51.319 | 37.28 | 12.841 | 1202.947 | Kilograms/Day | 2034 | 9 | 5 | 1287046 | 51319 | 37280 | 12841 | 1202947
2034 | 10 | 2 | 1087.358 | 34.69 | 19.605 | 8.93 | 983.15 | Kilograms/Day | 2034 | 10 | 2 | 1087358 | 34690 | 19605 | 8930 | 983150
2034 | 10 | 5 | 1371.191 | 47.934 | 37.859 | 13.022 | 1144.589 | Kilograms/Day | 2034 | 10 | 5 | 1371191 | 47934 | 37859 | 13022 | 1144589
2034 | 11 | 2 | 1091.279 | 33.227 | 17.789 | 8.171 | 966.486 | Kilograms/Day | 2034 | 11 | 2 | 1091279 | 33227 | 17789 | 8171 | 966486
2034 | 11 | 5 | 1402.163 | 46.957 | 36.027 | 12.37 | 1134.73 | Kilograms/Day | 2034 | 11 | 5 | 1402163 | 46957 | 36027 | 12370 | 1134730
2034 | 12 | 2 | 1159.701 | 36.122 | 18.029 | 8.04 | 1020.881 | Kilograms/Day | 2034 | 12 | 2 | 1159701 | 36122 | 18029 | 8040 | 1020881
2034 | 12 | 5 | 1515.594 | 50.978 | 35.659 | 12.314 | 1203.634 | Kilograms/Day | 2034 | 12 | 5 | 1515594 | 50978 | 35659 | 12314 | 1203634
Kilograms per weekend or per weekday (per day only) | [8 empty] | Grams per weekend or per weekday (per day only)
|  |  | Kilograms | [5 empty] | Original Grams output from MOVES2014B in year 2024 from January to December by average total of 2 weekends or average total of 5 weekdays.
Year | Month | Day | NOx | Total_PM25 | Brake_PM25 | Tire_PM25 | VOC |  | Year | Month | Day | NOx | Total_PM25 | Brake_PM25 | Tire_PM25 | VOC
Correct | Correct | Correct | Correct | Correct | Correct | Correct | Correct |  | Correct | Correct | Correct | Correct | Correct | Correct | Correct | Correct
|  |  | KG | KG | KG | KG | KG |  |  |  |  | GRAM | GRAM | GRAM | GRAM | GRAM
Shelby | 2034 | CORRECT | [6 empty] | Shelby | 2034

## Header2034
Run | Header Item | Header Item Value
0 | Report Description | Summary Report
0 | Report Date/Time | 2019-01-16 08:22
0 | MOVES Output Database | M14B2045RTP_Shel2034_Out_inventory190108
0 | Emission Process | All
1 | Run Date/Time | 2019-01-15 23:01
1 | Run Specification | C:\Workspace\MOVES2014B\MOVES2014b_AQCD_201805\M2014B_RUN_FILE\M2014B2045RTP_RunFile_20190107\Run_Shel2034of2045RTP_inventory_PM25_Ozone_20190108
1 | Run Spec File Date/Time | 2019-01-15 23:01
1 | Run Spec Description | Shelby County Year 2034 of 2045RTP AQCD, Inventory on PM 2.5 and Ozone, updated 20190108,20190115
1 | Mass Units | g
1 | Energy Units | J
1 | Distance Units | mi
1 | Time Units | hour
Note: Shelby 2015 HPMS 2015 with Model adjusted factors based on the base year 2015 for the new 2045RTP, the latest existing data sets as Jan.5, 2019

## results
In US Short Tons for all weekends or for all weekdays in a month (1 kilogram = 0.00110231131 US Short Tons) | [22 empty] | 2034 |  |  | 2045
Year | Month | Code for Weekend/ Weekday | Days in a month for weekends/ weekdays | NOx | Total_ PM2.5 | Brake_ PM2.5 | Tire_ PM2.5 | Direct PM 2.5 (Total+ Brake+Tire) | VOC | Subtotal of Direct PM2.5 | Subtotal of NOx | Subtotal of VOC | 2008 | 2010 | 2012 | 2014 | 2015 | 2017 | 2018 | 2021 | 2024 | 2030 | 2034 | 2035 | 2040 | 2045 | sub-days | Total days
|  |  |  | US Short Tons Per Day (TPD) based on MOVES output | [5 empty] | US Short Tons for all weekends or all weekdays in a month
2034 | 1 | 2 | 9 | 1.1382 | 0.034414 | 0.017575 | 0.0079785 | 0.059968 | 1.0433 | 0.53971 | 10.2435 | 9.3901 | 8 | 10 | 9 | 8 | 9 | 9 | 8 | 10 | 8 | 8 | 9 | 8 | 9 | 9 | 30 | 9
2034 | 1 | 5 | 22 | 1.4924 | 0.04933 | 0.036141 | 0.012435 | 0.097906 | 1.2267 | 2.1539 | 32.8334 | 26.9869 | 23 | 21 | 22 | 23 | 22 | 22 | 23 | 21 | 23 | 23 | 22 | 23 | 22 | 22 | 30 | 22
2034 | 2 | 2 | 8 | 1.0643 | 0.032056 | 0.01746 | 0.0077526 | 0.057268 | 1.005 | 0.45815 | 8.5141 | 8.0397 | 8 | 8 | 8 | 8 | 8 | 8 | 8 | 8 | 8 | 8 | 8 | 8 | 8 | 8 | 30 | 8
2034 | 2 | 5 | 20 | 1.4568 | 0.04805 | 0.036058 | 0.012477 | 0.096585 | 1.1929 | 1.9317 | 29.1359 | 23.8577 | 21 | 20 | 21 | 20 | 20 | 20 | 20 | 20 | 21 | 20 | 20 | 20 | 21 | 20 | 30 | 20
2034 | 3 | 2 | 8 | 1.2282 | 0.03678 | 0.02032 | 0.0092804 | 0.06638 | 1.0565 | 0.53104 | 9.8253 | 8.4521 | 10 | 8 | 9 | 10 | 9 | 8 | 9 | 8 | 10 | 10 | 8 | 9 | 9 | 8 | 30 | 8
2034 | 3 | 5 | 23 | 1.5579 | 0.051207 | 0.039986 | 0.013741 | 0.10493 | 1.233 | 2.4135 | 35.8324 | 28.3592 | 21 | 23 | 22 | 21 | 22 | 23 | 22 | 23 | 21 | 21 | 23 | 22 | 22 | 23 | 30 | 23
2034 | 4 | 2 | 10 | 1.1894 | 0.037724 | 0.021742 | 0.0098326 | 0.069299 | 1.1056 | 0.69299 | 11.8937 | 11.056 | 8 | 8 | 9 | 8 | 8 | 10 | 9 | 8 | 8 | 8 | 10 | 9 | 9 | 10 | 30 | 10
2034 | 4 | 5 | 20 | 1.4819 | 0.051429 | 0.040822 | 0.01406 | 0.10631 | 1.2718 | 2.1262 | 29.6384 | 25.4368 | 22 | 22 | 21 | 22 | 22 | 20 | 21 | 22 | 22 | 22 | 20 | 21 | 21 | 20 | 30 | 20
2034 | 5 | 2 | 8 | 1.1737 | 0.04221 | 0.022005 | 0.009923 | 0.074138 | 1.1424 | 0.59311 | 9.3892 | 9.139 | 9 | 10 | 9 | 9 | 10 | 8 | 8 | 10 | 8 | 8 | 8 | 8 | 8 | 8 | 30 | 8
2034 | 5 | 5 | 23 | 1.4759 | 0.057699 | 0.041654 | 0.014353 | 0.11371 | 1.319 | 2.6153 | 33.9461 | 30.3374 | 22 | 21 | 22 | 22 | 21 | 23 | 23 | 21 | 23 | 23 | 23 | 23 | 23 | 23 | 30 | 23
2034 | 6 | 2 | 8 | 1.1187 | 0.042679 | 0.02236 | 0.01012 | 0.07516 | 1.1638 | 0.60128 | 8.9497 | 9.3103 | 9 | 8 | 9 | 9 | 8 | 8 | 9 | 8 | 10 | 10 | 8 | 9 | 9 | 8 | 30 | 8
2034 | 6 | 5 | 22 | 1.3828 | 0.057386 | 0.041901 | 0.014431 | 0.11372 | 1.3349 | 2.5018 | 30.4222 | 29.3675 | 21 | 22 | 21 | 22 | 22 | 22 | 21 | 22 | 20 | 20 | 22 | 21 | 21 | 22 | 30 | 22
2034 | 7 | 2 | 10 | 1.0916 | 0.042376 | 0.02205 | 0.0099902 | 0.074416 | 1.2186 | 0.74416 | 10.9165 | 12.1857 | 8 | 9 | 9 | 8 | 8 | 10 | 9 | 9 | 8 | 8 | 10 | 9 | 9 | 10 | 30 | 10
2034 | 7 | 5 | 21 | 1.3489 | 0.057142 | 0.04162 | 0.014322 | 0.11308 | 1.3927 | 2.3748 | 28.326 | 29.247 | 23 | 22 | 22 | 23 | 23 | 21 | 22 | 22 | 23 | 23 | 21 | 22 | 22 | 21 | 30 | 21
2034 | 8 | 2 | 8 | 1.0715 | 0.041704 | 0.02171 | 0.0097995 | 0.073213 | 1.1833 | 0.58571 | 8.5717 | 9.4664 | 10 | 9 | 8 | 9 | 10 | 8 | 8 | 9 | 9 | 9 | 8 | 8 | 8 | 8 | 30 | 8
2034 | 8 | 5 | 23 | 1.3461 | 0.057091 | 0.041499 | 0.014286 | 0.11288 | 1.3622 | 2.5961 | 30.9602 | 31.3311 | 21 | 22 | 23 | 21 | 21 | 23 | 23 | 22 | 22 | 22 | 23 | 23 | 23 | 23 | 30 | 23
2034 | 9 | 2 | 9 | 1.0931 | 0.039987 | 0.020652 | 0.0093509 | 0.06999 | 1.1402 | 0.62991 | 9.8376 | 10.2616 | 8 | 8 | 10 | 8 | 8 | 9 | 10 | 8 | 9 | 9 | 9 | 10 | 10 | 9 | 30 | 9
2034 | 9 | 5 | 21 | 1.4187 | 0.05657 | 0.041094 | 0.014155 | 0.11182 | 1.326 | 2.3482 | 29.7932 | 27.8465 | 22 | 22 | 20 | 22 | 22 | 21 | 20 | 22 | 21 | 21 | 21 | 20 | 20 | 21 | 30 | 21
2034 | 10 | 2 | 9 | 1.1986 | 0.038239 | 0.021611 | 0.0098436 | 0.069694 | 1.0837 | 0.62724 | 10.7875 | 9.7536 | 8 | 10 | 8 | 8 | 9 | 9 | 8 | 10 | 8 | 8 | 9 | 8 | 8 | 9 | 30 | 9
2034 | 10 | 5 | 22 | 1.5115 | 0.052838 | 0.041732 | 0.014354 | 0.10892 | 1.2617 | 2.3963 | 33.2525 | 27.7573 | 23 | 21 | 23 | 23 | 22 | 22 | 23 | 21 | 23 | 23 | 22 | 23 | 23 | 22 | 30 | 22
2034 | 11 | 2 | 8 | 1.2029 | 0.036626 | 0.019609 | 0.009007 | 0.065242 | 1.0654 | 0.52194 | 9.6234 | 8.5229 | 10 | 8 | 8 | 9 | 9 | 8 | 8 | 8 | 9 | 9 | 8 | 8 | 8 | 8 | 30 | 8
2034 | 11 | 5 | 22 | 1.5456 | 0.051761 | 0.039713 | 0.013636 | 0.10511 | 1.2508 | 2.3124 | 34.0036 | 27.5182 | 20 | 22 | 22 | 22 | 21 | 22 | 22 | 22 | 21 | 21 | 22 | 22 | 22 | 22 | 30 | 22
2034 | 12 | 2 | 10 | 1.2784 | 0.039818 | 0.019874 | 0.0088626 | 0.068554 | 1.1253 | 0.68554 | 12.7835 | 11.2533 | 8 | 8 | 10 | 8 | 8 | 10 | 10 | 8 | 9 | 9 | 10 | 10 | 10 | 10 | 30 | 10
2034 | 12 | 5 | 21 | 1.6707 | 0.056194 | 0.039307 | 0.013574 | 0.10907 | 1.3268 | 2.2906 | 35.0838 | 27.8624 | 23 | 23 | 21 | 23 | 23 | 21 | 21 | 23 | 22 | 22 | 21 | 21 | 21 | 21 | 30 | 21
| Sub Total Annual in US short Tons |  | 365 |  | 1.1113 | 0.7285 | 0.27757 |  |  |  | 504.5635 | 452.7384
Annual PM2.5 | Sub-total Annual in US short Tons(direct PM including Total, Brake,& Tire) |  |  |  | 2.1174 | [5 empty] | 504.5635 |  | 366 | 365 | 366 | 366 | 365 | 365 | 365 | 365 | 366 | 365 | 365 | 365 | 366 | 365 | 720 | 365
Ozone | Average daily in US short tons | [9 empty] | 1.3824 | 1.2404
Ozone | Maxmum daily in short tons |  |  | 1.6707 |  |  |  |  | 1.3927
| Sub-total weekend in US short tons |  | 105 |  | 0.46461 | 0.24697 | 0.11174 |  |  |  | 121.3357
| Sub-total weekday in US short tons |  | 260 |  | 0.6467 | 0.48153 | 0.16583 |  |  |  | 383.2278
24-hour PM 2.5 | Average weekday in US short tons (24-hour PM 2.5 standard, US short tons/weekday) |  |  |  | 0.0049771 | [5 empty] | 1.474
24-hour PM 2.5 | Minimum weekday in short tons |  |  | 1.3461 |  |  |  | 0.096585
24-hour PM 2.5 | Maxmum weekday in short tons |  |  | 1.6707 |  |  |  | 0.11372

## Ozone_cal
In US Short Tons for all weekends or for all weekdays in a month (1 kilogram = 0.00110231131 US Short Tons)
Year | Month | Code for Weekend/ Weekday | Days in a month for Weekends or Weekdays | Average Nox, TPD | Average VOC, TPD | Subtotal NOx | subtotal VOC
2034 | 1 | 2 | 9 | 1.1382 | 1.0433 | 10.2435 | 9.3901
2034 | 1 | 5 | 22 | 1.4924 | 1.2267 | 32.8334 | 26.9869
2034 | 2 | 2 | 8 | 1.0643 | 1.005 | 8.5141 | 8.0397
2034 | 2 | 5 | 20 | 1.4568 | 1.1929 | 29.1359 | 23.8577
2034 | 3 | 2 | 8 | 1.2282 | 1.0565 | 9.8253 | 8.4521
2034 | 3 | 5 | 23 | 1.5579 | 1.233 | 35.8324 | 28.3592
2034 | 4 | 2 | 10 | 1.1894 | 1.1056 | 11.8937 | 11.056
2034 | 4 | 5 | 20 | 1.4819 | 1.2718 | 29.6384 | 25.4368
2034 | 5 | 2 | 8 | 1.1737 | 1.1424 | 9.3892 | 9.139
2034 | 5 | 5 | 23 | 1.4759 | 1.319 | 33.9461 | 30.3374
2034 | 6 | 2 | 8 | 1.1187 | 1.1638 | 8.9497 | 9.3103
2034 | 6 | 5 | 22 | 1.3828 | 1.3349 | 30.4222 | 29.3675
2034 | 7 | 2 | 10 | 1.0916 | 1.2186 | 10.9165 | 12.1857
2034 | 7 | 5 | 21 | 1.3489 | 1.3927 | 28.326 | 29.247
2034 | 8 | 2 | 8 | 1.0715 | 1.1833 | 8.5717 | 9.4664
2034 | 8 | 5 | 23 | 1.3461 | 1.3622 | 30.9602 | 31.3311
2034 | 9 | 2 | 9 | 1.0931 | 1.1402 | 9.8376 | 10.2616
2034 | 9 | 5 | 21 | 1.4187 | 1.326 | 29.7932 | 27.8465
2034 | 10 | 2 | 9 | 1.1986 | 1.0837 | 10.7875 | 9.7536
2034 | 10 | 5 | 22 | 1.5115 | 1.2617 | 33.2525 | 27.7573
2034 | 11 | 2 | 8 | 1.2029 | 1.0654 | 9.6234 | 8.5229
2034 | 11 | 5 | 22 | 1.5456 | 1.2508 | 34.0036 | 27.5182
2034 | 12 | 2 | 10 | 1.2784 | 1.1253 | 12.7835 | 11.2533
2034 | 12 | 5 | 21 | 1.6707 | 1.3268 | 35.0838 | 27.8624

## PM25
In US Short Tons for all weekends or for all weekdays in a month (1 kilogram = 0.00110231131 US Short Tons) | [17 empty] | 2034 |  |  | 2045
Year | Month | Code for Weekend/ Weekday | Days in a month for weekends/ weekdays | Direct PM2.5 | NOx | Subtotal of Direct PM2.5 | Subtotal of NOx | 2008 | 2010 | 2012 | 2014 | 2015 | 2017 | 2018 | 2021 | 2024 | 2030 | 2034 | 2035 | 2040 | 2045 | sub-days | Total days
|  |  |  | US Short Tons Per Day (Tons/Day) based on MOVES output |  | US Short Tons for all weekends or all weekdays in a month
2034 | 1 | 2 | 9 | 0.059968 | 1.1382 | 0.53971 | 10.2435 | 8 | 10 | 9 | 8 | 9 | 9 | 8 | 10 | 8 | 8 | 9 | 8 | 9 | 9 | 30 | 9
2034 | 1 | 5 | 22 | 0.097906 | 1.4924 | 2.1539 | 32.8334 | 23 | 21 | 22 | 23 | 22 | 22 | 23 | 21 | 23 | 23 | 22 | 23 | 22 | 22 | 30 | 22
2034 | 2 | 2 | 8 | 0.057268 | 1.0643 | 0.45815 | 8.5141 | 8 | 8 | 8 | 8 | 8 | 8 | 8 | 8 | 8 | 8 | 8 | 8 | 8 | 8 | 30 | 8
2034 | 2 | 5 | 20 | 0.096585 | 1.4568 | 1.9317 | 29.1359 | 21 | 20 | 21 | 20 | 20 | 20 | 20 | 20 | 21 | 20 | 20 | 20 | 21 | 20 | 30 | 20
2034 | 3 | 2 | 8 | 0.06638 | 1.2282 | 0.53104 | 9.8253 | 10 | 8 | 9 | 10 | 9 | 8 | 9 | 8 | 10 | 10 | 8 | 9 | 9 | 8 | 30 | 8
2034 | 3 | 5 | 23 | 0.10493 | 1.5579 | 2.4135 | 35.8324 | 21 | 23 | 22 | 21 | 22 | 23 | 22 | 23 | 21 | 21 | 23 | 22 | 22 | 23 | 30 | 23
2034 | 4 | 2 | 10 | 0.069299 | 1.1894 | 0.69299 | 11.8937 | 8 | 8 | 9 | 8 | 8 | 10 | 9 | 8 | 8 | 8 | 10 | 9 | 9 | 10 | 30 | 10
2034 | 4 | 5 | 20 | 0.10631 | 1.4819 | 2.1262 | 29.6384 | 22 | 22 | 21 | 22 | 22 | 20 | 21 | 22 | 22 | 22 | 20 | 21 | 21 | 20 | 30 | 20
2034 | 5 | 2 | 8 | 0.074138 | 1.1737 | 0.59311 | 9.3892 | 9 | 10 | 9 | 9 | 10 | 8 | 8 | 10 | 8 | 8 | 8 | 8 | 8 | 8 | 30 | 8
2034 | 5 | 5 | 23 | 0.11371 | 1.4759 | 2.6153 | 33.9461 | 22 | 21 | 22 | 22 | 21 | 23 | 23 | 21 | 23 | 23 | 23 | 23 | 23 | 23 | 30 | 23
2034 | 6 | 2 | 8 | 0.07516 | 1.1187 | 0.60128 | 8.9497 | 9 | 8 | 9 | 9 | 8 | 8 | 9 | 8 | 10 | 10 | 8 | 9 | 9 | 8 | 30 | 8
2034 | 6 | 5 | 22 | 0.11372 | 1.3828 | 2.5018 | 30.4222 | 21 | 22 | 21 | 22 | 22 | 22 | 21 | 22 | 20 | 20 | 22 | 21 | 21 | 22 | 30 | 22
2034 | 7 | 2 | 10 | 0.074416 | 1.0916 | 0.74416 | 10.9165 | 8 | 9 | 9 | 8 | 8 | 10 | 9 | 9 | 8 | 8 | 10 | 9 | 9 | 10 | 30 | 10
2034 | 7 | 5 | 21 | 0.11308 | 1.3489 | 2.3748 | 28.326 | 23 | 22 | 22 | 23 | 23 | 21 | 22 | 22 | 23 | 23 | 21 | 22 | 22 | 21 | 30 | 21
2034 | 8 | 2 | 8 | 0.073213 | 1.0715 | 0.58571 | 8.5717 | 10 | 9 | 8 | 9 | 10 | 8 | 8 | 9 | 9 | 9 | 8 | 8 | 8 | 8 | 30 | 8
2034 | 8 | 5 | 23 | 0.11288 | 1.3461 | 2.5961 | 30.9602 | 21 | 22 | 23 | 21 | 21 | 23 | 23 | 22 | 22 | 22 | 23 | 23 | 23 | 23 | 30 | 23
2034 | 9 | 2 | 9 | 0.06999 | 1.0931 | 0.62991 | 9.8376 | 8 | 8 | 10 | 8 | 8 | 9 | 10 | 8 | 9 | 9 | 9 | 10 | 10 | 9 | 30 | 9
2034 | 9 | 5 | 21 | 0.11182 | 1.4187 | 2.3482 | 29.7932 | 22 | 22 | 20 | 22 | 22 | 21 | 20 | 22 | 21 | 21 | 21 | 20 | 20 | 21 | 30 | 21
2034 | 10 | 2 | 9 | 0.069694 | 1.1986 | 0.62724 | 10.7875 | 8 | 10 | 8 | 8 | 9 | 9 | 8 | 10 | 8 | 8 | 9 | 8 | 8 | 9 | 30 | 9
2034 | 10 | 5 | 22 | 0.10892 | 1.5115 | 2.3963 | 33.2525 | 23 | 21 | 23 | 23 | 22 | 22 | 23 | 21 | 23 | 23 | 22 | 23 | 23 | 22 | 30 | 22
2034 | 11 | 2 | 8 | 0.065242 | 1.2029 | 0.52194 | 9.6234 | 10 | 8 | 8 | 9 | 9 | 8 | 8 | 8 | 9 | 9 | 8 | 8 | 8 | 8 | 30 | 8
2034 | 11 | 5 | 22 | 0.10511 | 1.5456 | 2.3124 | 34.0036 | 20 | 22 | 22 | 22 | 21 | 22 | 22 | 22 | 21 | 21 | 22 | 22 | 22 | 22 | 30 | 22
2034 | 12 | 2 | 10 | 0.068554 | 1.2784 | 0.68554 | 12.7835 | 8 | 8 | 10 | 8 | 8 | 10 | 10 | 8 | 9 | 9 | 10 | 10 | 10 | 10 | 30 | 10
2034 | 12 | 5 | 21 | 0.10907 | 1.6707 | 2.2906 | 35.0838 | 23 | 23 | 21 | 23 | 23 | 21 | 21 | 23 | 22 | 22 | 21 | 21 | 21 | 21 | 30 | 21
Total for the whole year | [5 empty] | 35.2716 | 504.5635
|  |  |  | NOx | Total PM 2.5 | All PM 2.5 | all Nox
Annual PM2.5 | Sub-total Annual in US short Tons(direct PM including Total, Brake,& Tire) |  | 365 |  |  | 35.2716 | 504.5635 | 366 | 365 | 366 | 366 | 365 | 365 | 365 | 365 | 366 | 365 | 365 | 365 | 366 | 365 | 720 | 365
24-hour PM 2.5 | Minimum weekday in short tons |  |  | 0.096585 | 1.3461
24-hour PM 2.5 | Maxmum weekday in short tons |  |  | 0.11372 | 1.6707
24-hour PM 2.5 | Maxmum weekend/weekday in short tons |  |  | 0.11372 | 1.6707